## RevCDEF
BivalveBit RevC, RevD, RevE, RevF
Part Description | Manufacturer | Mfr. PN | Digikey PN | Quantity | Digikey $ | Extended $ | Alt. Mfr PN | Alt. Digikey PN | Digikey $
ATmega4808 32-pin TQFP package | Microchip | ATMEGA4808-AUR | 150-ATMEGA4808-AURCT-ND | 1 | 1.32 | 1.32
MCP79400 real time clock 8-MSOP | Microchip | MCP79400T-I/MS | MCP79400T-I/MSCT-ND | 1 | 0.9 | 0.9 | MCP7940NT-I/MS | MCP7940NT-I/MSCT-ND | 0.97
32.768kHz crystal 9pF ±10ppm for PCF8523 RTC | Seiko | SSPT7F-9PF10-R | 728-SSPT7F-9PF10-RCT-ND | 1 | 0.72 | 0.72
Capacitor - Crystal load 16pF ceramic 0603 1% tolerance | AVX Corp | 06035A160FAT2A | 478-06035A160FAT2ACT-ND | 2 | 0.27 | 0.54
Voltage regulator - LP5907QMFX 3.0V | Texas Inst. | LP5907QMFX-3.0Q1 | 296-40364-1-ND | 1 | 0.61 | 0.61
N-channel MOSFET - I2C level shifting, Q1,Q2 (BS138 or DMG2302U-7, Toshiba SSM3K329R,LF) | ON Semi. | BSS138 | BSS138CT-ND | 2 | 0.26 | 0.52 | DMG2302U-7 | DMG2302U-7DICT-ND | 0.4
Reed switch (optional, not used in 2022 builds) | Coto | CT10-2540-G1 | 306-1126-1-ND | 1 | 0.85 | 0.85
Capacitor 0.1uF - 0603 ceramic 25V | taiyo yuden | TMK107BJ104KA-T | 587-1245-1-ND | 5 | 0.1 | 0.5
Capacitor 1uF - 0603 ceramic X7R - for vreg | Samsung | CL10A105KB8NNNC | 1276-1860-1-ND | 2 | 0.101 | 0.202
Capacitor 10uF - 0603 ceramic - for microSD | Murata | ZRB18AR61E106ME01L | 490-10991-1-ND | 1 | 0.63 | 0.63
LED, Green 0805, 2.1V | Kingbright | APT2012CGCK | 754-1127-1-ND | 1 | 0.29 | 0.29
LED, Red 0805, 2.1V | Broadcom | HSMS-C170 | 516-1429-1-ND | 1 | 0.41 | 0.41
Resistor zero ohm, jumper 0603 | Panasonic | ERJ-3GEY0R00V | P0.0GCT-ND | 1 | 0.1 | 0.1
Resistor 100 ohm for green, red LEDs, 0603 | Yageo | RC0603FR-07100RL | 311-100HRCT-ND | 2 | 0.09 | 0.18
Resistor 2.2k ohm 5% (generic pullup) 0603 | Panasonic | ERJ-3GEYJ222V | P2.2KGCT-ND | 4 | 0.09 | 0.36
Resistor 10k 5% (generic pullup/pulldown) 0603 | Panasonic | ERJ-3GEYJ103V | P10KGCT-ND | 7 | 0.1 | 0.7
Resistor 47k 1% precision 0603 (battery voltage divider) | Panasonic | ERJ-PB3D4702V | P20473CT-ND | 2 | 0.15 | 0.3
Resistor 100k 5% (generic pullup) 0603 | Panasonic | ERJ-3GEYJ103V | P100KGCT-ND | 3 | 0.09 | 0.27
reset button - low profile | C&K | PTS525SM15SMTR2 LFS | CKN9104CT-ND | 1 | 0.27 | 0.27
MicroSD card slot hinged | Molex | 472192001 | WM6698CT-ND | 1 | 1.3 | 1.3
6-pin 0.1" pitch right angle (FTDI) | Sullins | PPPC061LGBN-RC | S5481-ND | 1 | 0.6 | 0.6
BJT NPN Transistor U4, 60V 0.1A SOT23-3 package (battery monitor) (alt FMTT619A, ZXTN25020CFHTACT-ND) |  | MMBT2484LT3G | MMBT2484LT3GOSCT-ND | 1 | 0.3 | 0.3 | MMBT6429LT1G | MMBT6429LT1GOSCT-ND | 0.21 | ZXTN25020CFHTACT-ND | 0.402
Mosfet P-FET Q3, SOT23-3 BH203,215 (battery monitor) (alt IRLML5203, Toshiba SSM3J328R,LF) |  | BSH203,215 | 1727-6216-1-ND | 1 | 0.45 | 0.45 | SSM3J328R,LF | SSM3J328RLFCT-ND | 0.39
JST PH 2-pin thru-hole for battery connection | JST | B2B-PH-K-S(LF)(SN) | 455-1704-ND | 1 | 0.45 | 0.45
CR1220 Battery holder | Keystone | 3000 | 36-3000-ND | 1 | 0.58 | 0.58
CR1220 Battery, lithium | Panasonic | CR1220 | P033-ND | 1 | 1 | 1
4 pin JST PH connector (for sensors, or hardwire) | JST | B4B-PH-K-S(LF)(SN) | 455-1706-ND | 2 | 0.24 | 0.48
4-pin JST PH receptacle housing (crimped onto wire) | JST | PHR-4 |  | 2 | 0.159 | 0.318 | 440129-4 | A100013-ND | 0.19 | TE Connectivity possibly swaps with JST PH
JST PH crimp-on connector pin, 24-30AWG | JST | SPH-002T-P0.5S |  | 8 | 0.06 | 0.48 |  | 2057-2CTC-RCT-ND |  | Possible substitute "Adam tech" that will work in JST crimper
[5 empty] | Subtotal | 15.63
Sensors
Temperature sensor TMP116 (0.3C) | Texas Instruments | TMP116AIDRVR | 296-47858-1-ND | 1 | 2.89 | 2.89 | TMP117MAIDRVR | 296-51835-1-ND | 3.83
VCNL4040M30E Proximity sensor | Vishay | VCNL4040M3OE | VCNL4040M3OECT-ND | 1 | 2.4 | 2.4
2.2k ohm resistor 5% 1/16W 0402 - VCNL4040 I2C pullup |  | RC0402JR-072K2L | 311-2.2KJRCT-ND | 2 | 0.1 | 0.2
Capacitor, 2.2µF 16V 10% X7R 0402 - VCNL4040 |  | C1005X7S1A225K050BC | 445-9097-1-ND | 1 | 0.31 | 0.31
Capacitor, 0.1µF 16V 10% X7R 0402 |  | C1005X7R1C104K050BC | 445-4952-1-ND | 2 | 0.1 | 0.2
A1395 Hall effect sensor | Allegro | A1395SEHLT-T | 620-1173-1-ND | 1 | 2 | 2
Capacitor, 0603 0.1µF 16V ceramic | KEMET | C0603C104K4RACTU | 399-1096-1-ND | 1 | 0.1 | 0.1
Resistor, 0603 10 k ohm | Yageo | RC0603JR-0710KL | 311-10KGRCT-ND | 1 | 0.1 | 0.1
Magnet 0.25"diam x 0.063" thick | Radial Magnet Inc | 8195 | 469-1005-ND | 1 | 0.23 | 0.23
[5 empty] | Subtotal | 24.06
18650 Li-Ion battery - Adafruit #1781 w/ JST PH connector | Adafruit | 1781 | 1528-1836-ND | 1 | 9.95 | 9.95
[5 empty] | Total | 34.01
Bulk items
4-wire cable for sensors 32ga 2.0mm OD (100ft) | Tensility | 30-00218 | T1245-30-ND | 1 | 64.75
Clear heat shrink, 0.25" ID, 3:1, adhesive lined | NTE | 47-23248-CL | 2368-47-23248-CL-ND | 1 | 3.51
Alternate load capacitors
Capacitor - Crystal load 3pF ceramic 0603 0.25pF tolerance | AVX Corp | 06031A3R0CAT2A | 478-3690-1-ND | 2 | 0.21 | 0.42
Capacitor - Crystal load 6pF ceramic 0603 0.25pF tolerance | AVX Corp | 06035A6R0CAT2A | 478-10334-1-ND | 2 | 0.23 | 0.46
Capacitor - Crystal load 7pF ceramic 0603 0.25pF tolerance | AVX Corp | 06035A7R0CAT2A | 478-10337-1-ND | 2 | 0.09 | 0.18
Capacitor - Crystal load 12pF ceramic 0603 1% tolerance | AVX Corp | 06032U120FAT2A | 478-10252-1-ND | 2 | 0.34 | 0.68
Alternate parts
Allegro ALS31313 3-axis Hall sensor I2C, 500Gauss, 8-TSSOP |  | ALS31313KLEATR-500 | 620-2009-1-ND | 0 | 2.37 | 0
JST Hand crimper 24-30AWG side entry | JST | WC-240 | 455-1128-ND |  | 543

## Prototype_RevB
BivalveBit prototype
Part Description | Eagle library part | Manufacturer | Mfr. PN | Digikey PN | Quantity | Digikey $ | Extended $ | Alt. Mfr PN | Alt. Digikey PN | Digikey $
ATmega4808 32-pin TQFP package |  | Microchip | ATMEGA4808-AUR | 150-ATMEGA4808-AURCT-ND | 1 | 1.32 | 1.32
MCP79400 real time clock 8-MSOP |  | Microchip | MCP79400T-I/MS | MCP79400T-I/MSCT-ND | 1 | 0.9 | 0.9
32.768kHz crystal 9pF ±10ppm for PCF8523 RTC |  | Seiko | SSPT7F-9PF10-R | 728-SSPT7F-9PF10-RCT-ND | 1 | 0.72 | 0.72
Capacitor - Crystal load 16pF ceramic 0603 1% tolerance |  | AVX Corp | 06035A160FAT2A | 478-06035A160FAT2ACT-ND | 2 | 0.27 | 0.54
Voltage regulator - LP5907QMFX 3.0V |  | Texas Inst. | LP5907QMFX-3.0Q1 | 296-40364-1-ND | 1 | 0.61 | 0.61
N-channel MOSFET - I2C level shifting, Q1,Q2 (BS138 or DMG2302U-7, Toshiba SSM3K329R,LF) |  | ON Semi. | BSS138 | BSS138CT-ND | 2 | 0.26 | 0.52 | DMG2302U-7 | DMG2302U-7DICT-ND | 0.4
Reed switch |  | Coto | CT10-2540-G1 | 306-1126-1-ND | 1 | 0.85 | 0.85
Capacitor 0.1uF - 0603 ceramic 25V |  | taiyo yuden | TMK107BJ104KA-T | 587-1245-1-ND | 5 | 0.1 | 0.5
Capacitor 1uF - 0603 ceramic X7R - for vreg |  | Samsung | CL10A105KB8NNNC | 1276-1860-1-ND | 2 | 0.101 | 0.202
Capacitor 10uF - 0603 ceramic - for microSD |  | Murata | ZRB18AR61E106ME01L | 490-10991-1-ND | 1 | 0.63 | 0.63
LED, Green 0805, 2.1V |  | Kingbright | APT2012CGCK | 754-1127-1-ND | 1 | 0.29 | 0.29
LED, Red 0805, 2.1V |  | Broadcom | HSMS-C170 | 516-1429-1-ND | 1 | 0.41 | 0.41
Resistor zero ohm, jumper 0603 |  | Panasonic | ERJ-3GEY0R00V | P0.0GCT-ND | 1 | 0.1 | 0.1
Resistor 100 ohm for green, red LEDs, 0603 |  | Yageo | RC0603FR-07100RL | 311-100HRCT-ND | 1 | 0.09 | 0.09
Resistor 2.2k ohm 5% (generic pullup) 0603 |  | Panasonic | ERJ-3GEYJ222V | P2.2KGCT-ND | 4 | 0.09 | 0.36
Resistor 10k 5% (generic pullup/pulldown) 0603 |  | Panasonic | ERJ-3GEYJ103V | P10KGCT-ND | 7 | 0.1 | 0.7
Resistor 47k 1% precision 0603 (battery voltage divider) |  | Panasonic | ERJ-PB3D4702V | P20473CT-ND | 2 | 0.15 | 0.3
Resistor 100k 5% (generic pullup) 0603 |  | Panasonic | ERJ-3GEYJ103V | P100KGCT-ND | 3 | 0.09 | 0.27
reset button - low profile |  | C&K | PTS525SM15SMTR2 LFS | CKN9104CT-ND | 1 | 0.27 | 0.27
MicroSD card slot hinged |  | Molex | 472192001 | WM6698CT-ND | 1 | 1.3 | 1.3
6-pin 0.1" pitch right angle (FTDI) |  | Sullins | PPPC061LGBN-RC | S5481-ND | 1 | 0.6 | 0.6
4 pin JST PH connector (for sensors, or hardwire?) |  | JST | B4B-PH-K-S(LF)(SN) | 455-1706-ND | 2 | 0.24 | 0.48
BJT NPN Transistor U4, 60V 0.1A SOT23-3 package (battery monitor) (alt FMTT619A) |  |  | MMBT2484LT3G | MMBT2484LT3GOSCT-ND | 1 | 0.3 | 0.3
Mosfet P-FET Q3, SOT23-3 BH203,215 (battery monitor) (alt IRLML5203, Toshiba SSM3J328R,LF) |  |  | BSH203,215 | 1727-6216-1-ND | 1 | 0.45 | 0.45 | SSM3J328R,LF | SSM3J328RLFCT-ND | 0.39
JST PH 2-pin surface mount for battery connection (right angle out of stock) |  | JST | B2B-PH-SM4-TB(LF)(SN) | 455-1734-1-ND | 1 | 0.45 | 0.45
CR1220 Battery holder |  | Keystone | 3000 | 36-3000-ND | 1 | 0.58 | 0.58
CR1220 Battery, lithium |  | Panasonic | CR1220 | P033-ND | 1 | 1 | 1
[6 empty] | Subtotal | 14.742
Sensors
Temperature sensor TMP116 (0.3C) |  | Texas Instruments | TMP116AIDRVR | 296-47858-1-ND | 1 | 2.89 | 2.89
VCNL4040M30E Proximity sensor |  | Vishay | VCNL4040M3OE | VCNL4040M3OECT-ND | 1 | 2.4 | 2.4
2.2k ohm resistor 5% 1/16W 0402 - VCNL4040 I2C pullup |  |  | RC0402JR-072K2L | 311-2.2KJRCT-ND | 2 | 0.1 | 0.2
Capacitor, 2.2µF 16V 10% X7R 0402 - VCNL4040 |  |  | C1005X7S1A225K050BC | 445-9097-1-ND | 1 | 0.31 | 0.31
Capacitor, 0.1µF 16V 10% X7R 0402 |  |  | C1005X7R1C104K050BC | 445-4952-1-ND | 2 | 0.1 | 0.2
A1395 Hall effect sensor |  | Allegro | A1395SEHLT-T | 620-1173-1-ND | 1 | 2 | 2
Capacitor, 0603 0.1µF 16V ceramic |  | KEMET | C0603C104K4RACTU | 399-1096-1-ND | 1 | 0.1 | 0.1
Resistor, 0603 10 k ohm |  | Yageo | RC0603JR-0710KL | 311-10KGRCT-ND | 1 | 0.1 | 0.1
Magnet 0.25"diam x 0.063" thick |  | Radial Magnet Inc | 8195 | 469-1005-ND | 1 | 0.23 | 0.23
4-wire cable for sensors
[6 empty] | Total | 20.392
Alternate load capacitors
Capacitor - Crystal load 3pF ceramic 0603 0.25pF tolerance |  | AVX Corp | 06031A3R0CAT2A | 478-3690-1-ND | 2 | 0.21 | 0.42
Capacitor - Crystal load 6pF ceramic 0603 0.25pF tolerance |  | AVX Corp | 06035A6R0CAT2A | 478-10334-1-ND | 2 | 0.23 | 0.46
Capacitor - Crystal load 7pF ceramic 0603 0.25pF tolerance |  | AVX Corp | 06035A7R0CAT2A | 478-10337-1-ND | 2 | 0.09 | 0.18
Capacitor - Crystal load 12pF ceramic 0603 1% tolerance |  | AVX Corp | 06032U120FAT2A | 478-10252-1-ND | 2 | 0.34 | 0.68
Alternate parts - out of stock?
PCF8523 real time clock 14-TSSOP |  | NXP | PCF8523TS/1,118 | 568-6649-1-ND | 0 | 1.41 | 0

## Crystal_specs
ATmega4809/4808 specify minimum crystal load of 7.5pF, maximum 12.5pF. See table 32-15 in datasheet pg 469
| Internal load | Parasitic | External 1 | External 2
| Cload | Cpara | Cex1 | Cex2 | Total load
| 5.5 | 0.5 | 0 | 0 | 3
| 5.5 | 0.5 | 10 | 13 | 8.6857
| 5.5 | 0.5 | 10 | 13 | 8.6857
| 5.5 | 0.5 | 12 | 12 | 9
| 5.5 | 0.5 | 16 | 16 | 11
| 5.5 | 0.5 | 22 | 22 | 14
MCP79400 real time clock specifies crystal load of 6-9pf, Seiko SSPT7F-9PF10-R is 9pF load
| Cload | Cpara (stray) | CX1 | CX2 | Cosc | Total load | C1,C2 alternate calculation
| 9 | 0.5 | 1 | 1 | 3 | 1 | 17
| 9 | 0.5 | 16 | 16 | 3 | 8.5 | 17
| 9 | 0.5 | 14 | 14 | 3 | 9 | 17
| 9 | 1 | 13 | 13 | 3 | 9 | 16
| 9 | 1.5 | 12 | 12 | 3 | 9 | 15
| 9 | 3 | 9 | 9 | 3 | 9 | 12
| 9 | 4 | 7 | 7 | 3 | 9 | 10
| 9 | 5 | 5 | 5 | 3 | 9 | 8
| 9 | 6 | 3 | 3 | 3 | 9 | 6
Note on F16: Luke Miller: Specified as approx 3pF in the MCP79400 data sheet Table 1-1

## RTC_prescaler_calcs
kHz | prescaler | cycles/sec | Period | Interrupt/sec
32768 | 32 | 1024 | 512 | 2
32768 | 32 | 1024 | 256 | 4
32768 | 32 | 1024 | 128 | 8
32768 | 32 | 1024 | 64 | 16
32768 | 32 | 1024 | 32 | 32
32768 | 4 | 8192 | 4096 | 2
32768 | 4 | 8192 | 2048 | 4
32768 | 4 | 8192 | 1024 | 8
32768 | 4 | 8192 | 512 | 16
32768 | 4 | 8192 | 256 | 32
32768 | 4 | 8192 | 128 | 64
32768 | 4 | 8192 | 64 | 128
32768 | 4 | 8192 | 32 | 256
32768 | 4 | 8192 | 16 | 512